## input
IBM OS/2 LAN Server | V3.0 -- Configuration Worksheet 1.09 | [19 empty] | Messages Values:
Questions to Answer: | Response | 1994-07-25 | Errors: |  | PROTOCOL.INI | [15 empty] | <<- Exceeded or Equal to Max Value
Comments? -- AUSVM1(TOMGORDY) or IBMMAIL(USIB22M6) or TOMGORDY@AUSVM1.VNET.IBM.COM |  |  |  |  | IEEE 802.2 Results |  |  | Memory Calculations | Result | IBMLAN.INI Paramters | Potential Errors | Memory Required |  | Assumptions: |  |  | Work Area |  |  |  | <<- Please Specify a Positive #
1. Server Name | SERVER01 | (Machine Name) | All responses apply only to |  | Max SAPS (max_saps) -> | 3 | 14336 | <- Server RAM | 32 | <- NETx, X1 operands total | OK | [5 empty] | 0 | <- Total Requesters on Server |  |  | <<- Too Many Specified
2. Domain Name | DOMAIN01 |  | THIS Server/Domain |  | MaxLinkStations (links) -> | 0 | 9984 | <- Base Used | 51 | <- NETx, X2 operands total | OK | OS/2 2.1 | 2.75 | Streamer = LANStreamer Adapter |  |  | 0 | <- Additional Servers |  |  | <<- Not enough RAM to Start
3. Advanced or Entry Server | A | (A/E) | Suggest E for dedicated DC or prt srv |  | 802.2 Users (users) -> | 3 | 4352 | <- Available | 14 | <- NETx, X3 operands | OK | NTS/2 | 0.4 | numfiletasks= | 1 |  | 0 | <- User Logged onto Server (2=Yes, 0=No) |  |  | <<- Too Many RIPLs Specified | FAR
3a) Fat,Hpfs or Both shared? | H | (F/H/B) | F(AT), H(PFS) or B(oth) |  | # Q Elements (elements) -> | 800 | 582 | <- Memory used by INI options | 32 | <- MAXUSERS | OK | Adv Srvr | 5.4 | NetBIOS names to requester | 3 |  | 0 | <- Addit. Connections to servers if SRV used as Req |  |  | <<- Insufficient RAM for Configuration | ENOUGH!
3b) DC or Add'l Srvr? | DC | AS/DC (DC=Dom Cntlr) | AS for Additional Server |  | Glbl Desc Tbl Slectors (gdts) -> | 30 | 3770 | <- Balance After INI options | 32 | <- MAXSHARES | OK |  |  | NetBIOS names to server | 4 |  | 0 | <- DLRINST used (1=Y, 0=N) |  |  | <<- Too Many NETBIOS Resources Specified | No More Out There.
4. Total No. of DLR Reqs | 0 | (0 if none) | Total DOS and WIN Reqs |  |  |  | 2746 | <- Calculated HPFS Cache | 64 | <- MAXLOCKS | OK |  |  | Default net1,X3 param | 14 |  | 0 | <- NOTES NetBIOS Session requirements |  |  | <<- 802.2 RAM Exceeded | '===>>
5. DLR Reqs. with Windows | 0 | (# out of total DLR) | WIN users counted in Total above |  | NETBIOS Results |  | 0 | <- Calculated DISKCACHE | 250 | <- MAXOPENS | OK |  |  | # of Group SAPs (max_g_saps) | 0 |  | 0 | <- Remote IPL used (2=Y,0=N) |  |  | <<- Too Many DLR Requesters
6. OS/2 Requesters | 0 | (0 if none) | OS/2 users are not counted above |  | TOTAL RQMNTS |  | 1024 | <- Apps, NET RUN, AT, print reserve | 128 | <- MAXCONNECTIONS | OK |  |  | LazyWrite Enabled | Yes |  | 1 | <- X1 Intermediate Result |  |  | <<- Too Many OS/2 Requesters
7. No. of Additional. Servers | 0 | (0 if none) | Used for DC only, 1 assumed for AS | [5 empty] | 96 | <- NUMREQBUF | OK |  |  |  |  | Default | 0 | <- Additional NETBIOS Commands Required |  |  | <<- Too Many Requesters on Server
8. No.of Apps Shared by SRVR | 0 | (3 Shares/App) | Used to calculate MAXSHARES |  | Maximum Sessions -> | 34 |  |  | 12 | <- NUMBIGBUF | OK |  |  | User Settable Assumptions | Current | Value | 0 | <- Additional NETBIOS Sessions Required |  |  | <<- Please Enter Y or N
9. Memory in Server | 14 | (MB, eg, 14 or 16) | Total RAM in Server |  | Max Commands (ncbs)-> | 52 |  |  | 50 | <- MAXSEARCHES | OK | Heap | 0.64 | 802.2 I-Frame descriptors (ipackets) | 250 |  | 0 | <- Additional NETBIOS Names Required |  |  | <<- See Column O for More Information
10. DLRINST used at SRV | N | (Y/N) | Installs DLR code to DOS req |  | Maximum Names -> | 15 |  |  | 11110141112313001331 | <- SRVHEURISTICS | OK | CacheMgmt | 0.0625 | 802.2UI Frame descriptors(uipackets) | 100 |  | 0 | <- SNA SAP req'd (1=Y, 0=N) |  |  | <<- Too Many Windows Reqs.
11a) No. of DOS RPL Req | 0 | (# out of total DLR) | RIPL'ed from this server | [5 empty] | 3 | <- SRVPIPES | OK | 802.2 reqmnts | 0.5 | 802.2 Timer Control Blocks (tcbs) | 64 |  | 0 | <- 4033 SAP requirements |  |  | <<- Please Enter S or R
11b) No. of OS/2 RPL Req | 0 | (# out of total OS/2 req) | RIPL'ed from this server | [5 empty] | 18 | <- NUMSERVICES | OK | Tot al | 9.7525 | INI Maxconnections for DOS users | 6 |  | 0 | <- SQLLOO SAP req'd (1=Y, 0=N) |  |  | <<- Please Enter a Valid Number
12. No. of Home Directories | 0 | (# if assigned) | On this server only |  | [netbeui_nif] |  |  |  | NETBIOS |  | OK | INI+Cache | 4.2 | INI Maxconnections for Windows users | 9 |  | 0 | <- IBM LAN Network Manager SAP's Req'd (1=Y,0=N) |  |  | <<- Enter a Minimum of One
13. Is a user at the Srv kbd? | N | (Y/N) | Any user counts-admin or user |  |  | 1 |  |  | 698 | <- Server RAM Check | OK | MemUsed | 13.9525 | INI Maxconnections for OS/2 users | 12 |  | 0 | <- Other 802.2 Applications Requirements. |  |  | <<- Invlid Entry/Combination
13a) App RAM reserve (MB) | 1 | (Pos #, Min=1MB) | RAM to NOT use for srv or cache |  | Adapter 1. |  |  |  | 14 | <- NUMDGRAMBUF | OK |  |  | NetBIOS Commands per LS30/A user | 1.6 | 2 | 2 | <- Total 802.2 SAPs req'd |  |  | <<- 255 or More Stations Required per adapter!!!
14. No.of Aliases (File/Print) | 0 | (1 Share/Alias) | Used to calculate MAXSHARES |  | GDT Selectors (selectors) -> | 5 | [7 empty] | NetBIOS Commands per LS30/E user | 1.6 |  | 2 | <- Number of 802.2 Transmit Buffers |  |  | <<- 255 or More Sessions Required per adapter!!!
15.Apps downloded from Srv? | N | (Y/N) | Y if users load apps from this server. |  | Maximum Sessions (sessions) -> | 40 | [7 empty] | Maxlocks as fraction of Maxopens | 0.1 |  | 0 | <- IBM LAN Network Manager Stations Required. |  |  | <<- Add adapters for capacity (NetBIOS Commands-See H14)
16. Appl I/O Seqtl or Random | R | (S/R) | LS30E gets bigbufs for seq I/O |  | Max Commands (ncbs) -> | 95 | [7 empty] | DOS user maxopens | 10 |  | 0 | <- SNA Gateway Stations Required |  |  | <<- Too Many Stations Required for adapter(s) to support
17. No.LAN attchd prntrs used. | 0 | (4033/HP, 0 to 24) | Printers with spool files on this srv |  | Maximum Names (names) -> | 15 | [7 empty] | Windows user maxopens | 45 |  | 0 | <- APPC Stations Required |  |  | <<- 1016 or More Names Required!!!
PAGE DOWN FOR NETWORK ADAPTER OPTIONS |  |  |  |  | Rmt Names (namecache) -> | 20 | [7 empty] | OS/2 user maxopens | 55 |  | 0 | <- RDS OS/2 Stations Required |  |  | <<- Too Many, 12 Max
|  |  | PROTOCOL.INI entries |  | NETBIOS Retries (netbiosretries) -> | 3 | [7 empty] | minimum reqbufs per LS30/A user | 3 |  | 0 | <- RDS DOS Stations Required |  |  | <<- 16/4 or LAN Streamer Recommended
No. of LAN adapters used | 1 | (0--4) |  |  | I-Frame Dscriptors (packets) -> | 410 | [7 empty] | minimum reqbufs per LS30/E user | 2 |  | 0 | <- IEEE 802.2 Applications Stations Required |  |  | << - 16/4 or LAN Streamer REQUIRED
Adapter 1 TRN or E-Net |  | (T/E) |  |  | UI-Frm Dscr's (datagrampackets) -> | 2 | [7 empty] | Maximum bigbufs to generate | 80 |  | 0 | <- Total 802.2 Stations Required |  |  | << - Additional Server RAM Recommended
[5 empty] | looppackets= --> | 1 | [7 empty] | maxsearches per user | 0.3 |  | 1 | <- Total 802.2 Users Required (12 Max allowed) |  |  | << - Additional Server RAM REQUIRED
[5 empty] | maxdatarcv= --> | 4456 | [7 empty] | Messenger Service on SRV | 1 |  | 0 | <- Sequential (1), or Random operations (0), mainly |  |  | << - Please Enter A or E
[5 empty] | adaptrate= --> | 300 | [10 empty] | 1 | <- Programs Loaded from Server (3=Y,1=N) |  |  | << - Up to 4 adapters max.
[17 empty] | 33 | <- NETBIOS Sessions (Intermediate result) |  |  | << - Please enter a positive number.
[17 empty] | 0 | <- Potential error check (part 1 of 3) 0=none, 1=problem |  |  | << - Please Enter T or E
[17 empty] | 0 | <- Potential error check (part 2 of 3) 0=none, 1=problem |  |  | << - Please Enter 4, 16 or S
[17 empty] | N | <- DISKCACHE Required |  |  | << - LAN Streamer Adapter Recommended
[17 empty] | Y | <- HPFS cache Required |  |  | EarlyRelease=yes
[17 empty] | 1024 | <- Server RAM reserved for local apps |  |  | EarlyRelease=yes Adapter=alternate
[17 empty] | 0 | <- DISKCACHE for Advanced server |  |  | << - LAN Streamer Adapter REQUIRED
[17 empty] | 0 | <- DISKCACHE for Entry server |  |  | << - Invalid Entry - Must be S
[17 empty] | 2746 | <- HPFS cache for Advanced server |  |  | SizWorkBuf=4456
[17 empty] | 2048 | <- HPFS cache for Entry server |  |  | MinRcvBuffs=75
[17 empty] | 0 | <- NetBIOS Sessions work area (1) |  |  | ReceiveChains=24 MaxTransmits=24
[17 empty] | 0 | <- NetBIOS Sessions work area (2) |  |  | DriverName=ubnei$ MaxTransmits=50
[17 empty] | 0 | <- CM/2 Distributed Feature users |  |  | DriverName=elnkii$ MaxTransmits=40
DriverName=elnkmc$ MaxTransmits=40
<<- Invalid Response
PAGE DOWN FOR COMMUNICATIONS OPTIONS | [20 empty] | More Adapters REQUIRED!!!
MaxTransmits=49 XmitBufs=2
IBM OS/2 Communications Options | [20 empty] | <<- Invalid Entry (B27)
Questions to Answer: | Response: |  | Potential Errors: | [17 empty] | DriverName=Maceth$ MaxRequests=16
DriverName=Macwd$ MaxRequests=16
LOTUS NOTES on Server? | N | (Y/N) | [18 empty] | <<- Invalid Entry (B33)
<<- Invalid Entry (B37)
Other NETBIOS applications | N | (Y/N) | [16 empty] | . |  | <<- Invalid Entry (B42)
RecieveBuffers=24
MaxRequests=10
DriverName=ibmtrdb$
LAN Netwk Manager on SRV? | N | (Y/N) | [18 empty] | DriverName=ibmtok$
MaxTransmits=50 XmitBufs=1
CM/2 SNA Gateway on Srv? | N | (Y/N) | [18 empty] | <<- Invalid Entry
<<- Invalid Entry (B43)
<<- Invalid Entry (B44)
APPC used on Server? | N | (Y/N) | [18 empty] | <<- Invalid Entry (B38)
<<- Invalid Entry (B39)
DB2/2 on Server? | N | (Y/N) | [18 empty] | <<- Invalid Entry (B33)
<<- Invalid Entry (B34)
<<- Invalid Entry (B28)
Other IEEE 802.2 API Appls. | 0 | (0 if none, 1 for Em Wks) |  |  | CONFIG.SYS -- NOTE: Statements below must | [15 empty] | <<- Invalid Entry (B29)
[5 empty] | be modified by the user. Drive letters shown as | [15 empty] | <<- Invalid Entry (B36)
[5 empty] | x: and/or d: must be updated! | [15 empty] | <<- Invalid Entry (B43)
PAGE DOWN FOR ERROR MESSAGES | [20 empty] | <<- Invalid Entry (B31)
[5 empty] | IFS=x:\IBM386FS\HPFS386.IFS x:\IBM386FS\HPFS200.386 /I:d:\IBMLAN /C:2746 /USEALLMEM | [15 empty] | <<- Please enter F, H or B
SVNETBUF | OK |  |  |  | RUN=x:\IBM386FS\CACHE386.EXE /LAZY:ON /MAXAGE:10000 | [15 empty] | <<- Enter RAM req'd in Cell B20
Adapter Number Check | OK | [19 empty] | <<- Enter minimum of 0
NETBIOS Sessions | OK | [18 empty] | MASTER IBMLAN.INI FILE (HANDS OFF!!) | <<- Must be = or < OS/2 users (B11)
NETBIOS Commands | OK
NETBIOS Names | OK |  |  | 6040 | [15 empty] | ; OS/2 LAN Server initialization file
Server RAM | OK
NETBIOS Work Areas (386) | OK |  |  | 60000 | [15 empty] | [networks]
Adapter 1 (802.2 RAM) | OK
Adapter 2 (802.2 RAM) | OK | [18 empty] | netlb = LOOPDRV$,0
Adapter 3 (802.2 RAM) | OK | [18 empty] | ; This information is read by the redirector at device initialization time.
Adapter 4 (802.2 RAM) | OK
TL 802.2 RAM utilization(386) | OK | 49510 | [17 empty] | [requester]
802.2 Stations Required | OK
802.2 Users Required | OK | [18 empty] | COMPUTERNAME = SERVER01
Potential Problems/Warnings | NONE | [18 empty] | DOMAIN = DOMAIN01
; The following parameters generally do not need to be
IF NO SIGNIFICANT ERRORS ARE DISPLAYED ABOVE (IN BLUE), | [19 empty] | ; changed by the user.
PAGE DOWN FOR GENERATED IBMLAN.INI FILE AND CM CONFIG PARAMETERS | [19 empty] | charcount = 16
chartime = 250
charwait = 3600
keepconn=600
; OS/2 LAN Server initialization file | [19 empty] | keepsearch=600
maxcmds = 16
[networks] | [19 empty] | maxerrorlog = 100
maxthreads = 10
|  | LANDD_NIF | [17 empty] | maxwrkcache = 64
NET1 = NETBEUI$,0,LM10,32,51,14 | [19 empty] | numalerts = 12
numcharbuf = 10
numservices = 16
numworkbuf = 15
; This information is read by the redirector at device initialization time. | [19 empty] | numdgrambuf = 14
othdomains =
[requester] | [19 empty] | printbuftime = 90
sesstimeout = 45
COMPUTERNAME = SERVER01 | [19 empty] | sizcharbuf = 512
DOMAIN = DOMAIN01 | [19 empty] | sizerror = 1024
; The following parameters generally do not need to be | [19 empty] | sizworkbuf = 4096
; changed by the user. | [19 empty] | ; The next lines help you to locate bits in the wrkheuristics entry.
charcount = 16 | [19 empty] | ; 1 2 3
chartime = 250 | [19 empty] | ; 0123456789012345678901234567890123
charwait = 3600 | [19 empty] | wrkheuristics = 1111111121311111110001011120111221
keepconn=600 | [19 empty] | WRKSERVICES = LSCLIENT
keepsearch=600 | [19 empty] | wrknets = NETLB
maxcmds = 16
maxerrorlog = 100 | [19 empty] | [messenger]
maxthreads = 10
maxwrkcache = 64 | [19 empty] | logfile = messages.log
numalerts = 12 | [19 empty] | sizmessbuf = 4096
numcharbuf = 10
numservices = 18 | [19 empty] | [lsclient]
numworkbuf = 15
numdgrambuf = 14 | [19 empty] | multilogon = no
othdomains = | [19 empty] | timesync = yes
printbuftime = 90 | [19 empty] | logonverification = domain
sesstimeout = 45 | [19 empty] | logonwarningmsgs = all
sizcharbuf = 512
sizerror = 1024 | [19 empty] | [netlogon]
sizworkbuf = 4096
; The next lines help you to locate bits in the wrkheuristics entry. | [19 empty] | SCRIPTS = C:\IBMLAN\REPL\IMPORT\SCRIPTS
; 1 2 3 | [19 empty] | pulse = 60
; 0123456789012345678901234567890123 | [19 empty] | update = yes
wrkheuristics = 1111111121311111110001011120111221
WRKSERVICES = LSCLIENT | [19 empty] | [replicator]
wrknets = net1
replicate = IMPORT
[messenger] | [19 empty] | IMPORTPATH = C:\IBMLAN\REPL\IMPORT
tryuser = yes
logfile = messages.log | [19 empty] | password =
sizmessbuf = 4096 | [19 empty] | interval = 5
guardtime = 2
[lsclient] | [19 empty] | pulse = 3
random = 60
multilogon = no
timesync = yes | [19 empty] | [dcdbrepl]
logonverification = domain
logonwarningmsgs = all | [19 empty] | tryuser = yes
password =
[netlogon] | [19 empty] | interval = 5
guardtime = 2
SCRIPTS = C:\IBMLAN\REPL\IMPORT\SCRIPTS | [19 empty] | pulse = 3
pulse = 60 | [19 empty] | random = 60
update = yes
[server]
[replicator]
alertnames =
replicate = IMPORT | [19 empty] | auditing = no
IMPORTPATH = C:\IBMLAN\REPL\IMPORT | [19 empty] | autodisconnect = 120
tryuser = yes | [19 empty] | maxusers = 32
password = | [19 empty] | ; The following parameters generally do not need to be
interval = 5 | [19 empty] | ; changed by the user. NOTE: srvnets= is represented in
guardtime = 2 | [19 empty] | ; the server info struct as a 16-bit lan mask. Srvnet names
pulse = 3 | [19 empty] | ; are converted to indexes within [networks] for the named nets.
random = 60 | [19 empty] | guestacct = guest
accessalert = 5
[dcdbrepl] | [19 empty] | alertsched = 5
diskalert = 5000
tryuser = yes | [19 empty] | erroralert = 5
password = | [19 empty] | logonalert = 5
interval = 5 | [19 empty] | maxauditlog = 100
guardtime = 2 | [19 empty] | maxchdevjob = 6
pulse = 3 | [19 empty] | maxchdevq = 2
random = 60 | [19 empty] | maxchdevs = 2
maxconnections = 128
[server] | [19 empty] | maxlocks = 64
maxopens = 250
alertnames = | [19 empty] | maxsearches = 50
auditing = no | [19 empty] | maxsessopens = 80
autodisconnect = 120 | [19 empty] | maxsessreqs = 50
maxusers = 32 | [19 empty] | maxsessvcs = 1
; The following parameters generally do not need to be | [19 empty] | maxshares = 16
; changed by the user. NOTE: srvnets= is represented in | [19 empty] | netioalert = 5
; the server info struct as a 16-bit lan mask. Srvnet names | [19 empty] | numbigbuf = 12
; are converted to indexes within [networks] for the named nets. | [19 empty] | numfiletasks = 1
guestacct = guest | [19 empty] | numreqbuf = 36
accessalert = 5 | [19 empty] | sizreqbuf = 4096
alertsched = 5 | [19 empty] | srvanndelta = 3000
diskalert = 5000 | [19 empty] | srvannounce = 60
erroralert = 5 | [19 empty] | ; The next lines help you to locate bits in the srvheuristics entry.
logonalert = 5 | [19 empty] | ; 1
maxauditlog = 100 | [19 empty] | ; 01234567890123456789
maxchdevjob = 6 | [19 empty] | srvheuristics = 11110141111311001331
maxchdevq = 2 | [19 empty] | SRVSERVICES = NETLOGON,LSSERVER
maxchdevs = 2 | [19 empty] | srvnets = NETLB
maxconnections = 128
maxlocks = 64 | [19 empty] | [alerter]
maxopens = 250
maxsearches = 50 | [19 empty] | sizalertbuf = 3072
maxsessopens = 80
maxsessreqs = 50 | [19 empty] | [netrun]
maxsessvcs = 1
maxshares = 32 | [19 empty] | maxruns = 3
netioalert = 5 | [19 empty] | runpath = C:\
numbigbuf = 12
numfiletasks = 1 | [19 empty] | [lsserver]
numreqbuf = 96
sizreqbuf = 4096 | [19 empty] | cleanup = yes
srvanndelta = 3000 | [19 empty] | srvpipes = 3
srvannounce = 60
; The next lines help you to locate bits in the srvheuristics entry. | [19 empty] | [services]
; 1
; 01234567890123456789 | [19 empty] | ; Correlates name of service to pathname of service program.
srvheuristics = 11110141112313001331 | [19 empty] | ; The pathname must be either
SRVSERVICES = NETLOGON,LSSERVER | [19 empty] | ; 1) an absolute path (including the drive specification)
srvnets = net1 | [19 empty] | ; OR
; 2) a path relative to the IBMLAN root
[alerter] | [19 empty] | alerter = services\alerter.exe
dcdbrepl = services\dcdbrepl.exe
sizalertbuf = 3072 | [19 empty] | dlrinst = services\dlrinst.exe
genalert = services\genalert.exe
[netrun] | [19 empty] | lsclient = services\lsclient.exe
lsserver = services\lsserver.exe
maxruns = 3 | [19 empty] | messenger = services\msrvinit.exe
runpath = C:\ | [19 empty] | netlogon = services\netlogon.exe
netpopup = services\netpopup.exe
[lsserver] | [19 empty] | netrun = services\runservr.exe
remoteboot = services\rplservr.exe
cleanup = yes | [19 empty] | replicator = services\replicat.exe
srvpipes = 3 | [19 empty] | requester = services\wksta.exe
server = services\netsvini.exe
[services] | [19 empty] | timesource = services\timesrc.exe
ups = services\ups.exe
; Correlates name of service to pathname of service program.
; The pathname must be either
; 1) an absolute path (including the drive specification)
; OR
; 2) a path relative to the IBMLAN root | [19 empty] | IFS=x:\IBM386FS\HPFS386.IFS x:\IBM386FS\HPFS200.386 /I:d:\IBMLAN /C:2746 /USEALLMEM
alerter = services\alerter.exe | [19 empty] | IFS=x:\OS2\HPFS.IFS /CACHE:2746 /CRECL:8
dcdbrepl = services\dcdbrepl.exe
dlrinst = services\dlrinst.exe
genalert = services\genalert.exe
lsclient = services\lsclient.exe
lsserver = services\lsserver.exe
messenger = services\msrvinit.exe
netlogon = services\netlogon.exe
netpopup = services\netpopup.exe
netrun = services\runservr.exe
remoteboot = services\rplservr.exe
replicator = services\replicat.exe
requester = services\wksta.exe
server = services\netsvini.exe
timesource = services\timesrc.exe
ups = services\ups.exe
PAGE DOWN FOR GENERATED COMM MGR CONFIG PARAMETERS
; IEEE 802.2 (if installed) - NOT REQUIRED BY SERVER
;NetBIOS
Adapter 1.
GDT Selectors (selectors) -> | 5
Maximum Sessions (sessions) -> | 40
Max Commands (ncbs) -> | 95
Maximum Names (names) -> | 15
Rmt Names (namecache) -> | 20
NETBIOS Retries (netbiosretries) -> | 3
I-Frame Dscriptors (packets) -> | 410
UI-Frm Dscr's (datagrampackets) -> | 2
looppackets= --> | 1
maxdatarcv= --> | 4456
adaptrate= --> | 300
CONFIG.SYS -- NOTE: Statements below must
be modified by the user. Drive letters shown as
x: and/or d: must be updated!
IFS=x:\IBM386FS\HPFS386.IFS x:\IBM386FS\HPFS200.386 /I:d:\IBMLAN /C:2746 /USEALLMEM
RUN=x:\IBM386FS\CACHE386.EXE /LAZY:ON /MAXAGE:10000
END OF
DATA